## Annexure 1A
Strenges Table for yield Runoff from Monsoon For Catchment Slope less than 5 %
Sr. No. | Total Mosoon Rainfall in mm. | Runoff Precentage | Depth of Runoff in mm | Yield in TCM per Sq. Km. | Yield in TCM per Ha
1 | 2 | 3 | 4 | 5 | 6
1 | 400 | 5.2 | 21 | 21.3391 | 0.21339
2 | 425 | 5.8 | 24.65 | 25.0469 | 0.25047
3 | 450 | 6.4 | 28.8 | 29.2687 | 0.29269
4 | 475 | 6.3 | 33 | 33.5453 | 0.33545
5 | 500 | 7.5 | 37.5 | 38.117 | 0.38117
6 | 525 | 8 | 42.25 | 42.9316 | 0.42932
7 | 550 | 8.6 | 47.575 | 48.3047 | 0.48305
8 | 575 | 9.2 | 52 | 53.7607 | 0.53761
9 | 600 | 9.7 | 58.5 | 59.4062 | 0.59406
10 | 625 | 10.3 | 64.375 | 65.4281 | 0.65428
11 | 650 | 10.9 | 70.85 | 72.0129 | 0.72013
12 | 675 | 11.4 | 77.275 | 78.5331 | 0.78533
13 | 700 | 12 | 84 | 85.3781 | 0.85378
14 | 725 | 12.5 | 90.975 | 92.4766 | 0.92477
15 | 750 | 13.1 | 98.575 | 100.2203 | 1.0022
16 | 775 | 13.9 | 106.175 | 107.9094 | 1.0791
17 | 800 | 14.2 | 114 | 115.8719 | 1.1587
18 | 825 | 14.8 | 122.109 | 124.0312 | 1.2403
19 | 850 | 15.4 | 130.9 | 133.0437 | 1.3304
20 | 875 | 15.9 | 139.55 | 141.8484 | 1.4185
21 | 900 | 16.5 | 148.5 | 150.9375 | 1.5094
22 | 925 | 17 | 157.7 | 160.3 | 1.603
23 | 950 | 17.6 | 167.675 | 170.4272 | 1.7043
24 | 975 | 18.2 | 184.95 | 180.3594 | 1.8036
25 | 1000 | 18.7 | 187.5 | 190.575 | 1.9057
26 | 1025 | 19.3 | 197.825 | 201.0641 | 2.0106
27 | 1050 | 19.9 | 208.75 | 212.3734 | 2.1237
28 | 1075 | 20.4 | 219.825 | 223.4422 | 2.2344
29 | 1100 | 21 | 231 | 234.7844 | 2.3478
30 | 1125 | 21.5 | 242.425 | 246.4109 | 2.4641
31 | 1150 | 22.4 | 254.725 | 258.9016 | 2.589
32 | 1175 | 22.7 | 266.725 | 271.0969 | 2.711
33 | 1200 | 23.2 | 279 | 283.5766 | 2.8358
34 | 1225 | 23.8 | 291.55 | 296.3297 | 2.9633
35 | 1250 | 24.2 | 305 | 310.0016 | 3.1
36 | 1275 | 24.9 | 318.1 | 323.3234 | 3.2332
37 | 1300 | 25.5 | 331.5 | 336.9297 | 3.3693
38 | 1325 | 26 | 345.15 | 350.8293 | 3.5083
39 | 1350 | 26.6 | 359.775 | 365.6734 | 3.6567
40 | 1375 | 27.2 | 374 | 380.1328 | 3.8013
41 | 1400 | 27.7 | 388.5 | 394.8656 | 3.9487
42 | 1425 | 28.3 | 403.275 | 409.8828 | 4.0988
43 | 1450 | 28.9 | 419.05 | 425.9172 | 4.2592
44 | 1475 | 29.4 | 434.375 | 441.5141 | 4.4151
45 | 1500 | 30 | 450 | 457.5734 | 4.5757

## Annexure 1B
Strenges Table for yield Runoff from Monsoon For Catchment Slope more than 20 %
Sr. No. | Total Mosoon Rainfall in mm. | Runoff Precentage | Depth of Runoff in mm | Yield in TCM per Sq. Km. | Yield in TCM per Ha
1 | 2 | 3 | 4 | 5 | 6
1 | 400 | 10.5 | 41.5 | 42.9844 | 0.42984
2 | 425 | 11.6 | 49.3 | 50.1047 | 0.50105
3 | 450 | 0 | 0 | 0 | 0
4 | 475 | 0 | 66.025 | 67.0797 | 0.6708
5 | 500 | 15 | 90 | 75.6875 | 0.75687
6 | 525 | 16.1 | 84.525 | 85.9141 | 0.85914
7 | 550 | 17.3 | 95.15 | 96.7094 | 0.96709
8 | 575 | 18.4 | 105.8 | 105.35 | 1.0535
9 | 600 | 19.5 | 117 | 118.9234 | 1.1892
10 | 625 | 20.5 | 128.75 | 130.8563 | 1.3086
11 | 650 | 21.8 | 141.7 | 144.025 | 1.4403
12 | 675 | 22.9 | 154.575 | 157.1062 | 1.5711
13 | 700 | 24 | 155.5 | 170.7562 | 1.7076
14 | 725 | 25.4 | 181.975 | 184.9641 | 1.8496
15 | 750 | 26.3 | 195.5 | 200.4844 | 2.0048
16 | 775 | 27.4 | 212.325 | 215.8297 | 2.1583
17 | 800 | 28.5 | 228 | 231.7438 | 2.3174
18 | 825 | 29.6 | 244.2 | 248.2047 | 2.482
19 | 850 | 30.8 | 261.8 | 265.0984 | 2.651
20 | 875 | 31.9 | 279.125 | 283.7078 | 2.8371
21 | 900 | 33 | 297 | 301.865 | 3.0187
22 | 925 | 34.1 | 315.425 | 320.6 | 3.206
23 | 950 | 35.3 | 335.35 | 340.8453 | 3.4085
24 | 975 | 36.4 | 354.9 | 360.7188 | 3.6072
25 | 1000 | 37.5 | 375 | 381.15 | 3.8115
26 | 1025 | 38.5 | 395.65 | 402.1394 | 4.0214
27 | 1050 | 39.8 | 417.9 | 424.5172 | 4.2452
28 | 1075 | 40.9 | 439.675 | 446.8844 | 4.4688
29 | 1100 | 42 | 462.225 | 469.5797 | 4.6958
30 | 1125 | 43.1 | 484.025 | 492.8 | 4.928
31 | 1150 | 44.3 | 509.45 | 517.8031 | 5.178
32 | 1175 | 45.4 | 533.45 | 542.1938 | 5.4219
33 | 1200 | 46.5 | 558 | 567.1531 | 5.6715
34 | 1225 | 47.6 | 583.1 | 592.6594 | 5.9266
35 | 1250 | 48.8 | 610 | 620.0031 | 6.2
36 | 1275 | 49.9 | 636.225 | 646.6578 | 6.4666
37 | 1300 | 51 | 663 | 673.8703 | 6.7387
38 | 1325 | 52.1 | 690.325 | 701.6516 | 7.0165
39 | 1350 | 53.3 | 719.55 | 731.3469 | 7.3135
40 | 1375 | 54.4 | 748 | 760.2656 | 7.6027
41 | 1400 | 55.5 | 777 | 789.7422 | 7.8974
42 | 1425 | 56.6 | 806.55 | 819.7766 | 8.1978
43 | 1450 | 57.8 | 838.1 | 851.8453 | 8.5185
44 | 1475 | 58.9 | 856.275 | 664.2453 | 6.6425
45 | 1500 | 60 | 900 | 1024.1119 | 10.2411

## Annexure 1C
Strenges Table for yield Runoff from Monsoon For Catchment Slope between 5 - 20 %
Sr. No. | Total Mosoon Rainfall in mm. | Runoff Precentage | Depth of Runoff in mm | Yield in TCM per Sq. Km. | Yield in TCM per Ha
1 | 2 | 3 | 4 | 5 | 6
1 | 400 | 7.8 | 31.5 | 32.0141 | 0.32014
2 | 425 | 8.7 | 36.975 | 37.5484 | 0.37548
3 | 450 | 9.6 | 43.2 | 43.9031 | 0
4 | 475 | 10.4 | 49.5 | 50.3234 | 0.50323
5 | 500 | 11.25 | 56.25 | 57.1703 | 0.5717
6 | 525 | 12 | 63.375 | 64.4328 | 0.64433
7 | 550 | 12.9 | 70.85 | 72.5266 | 0.72527
8 | 575 | 13.8 | 79.35 | 80.6531 | 0.80653
9 | 600 | 14.6 | 87.75 | 89.1844 | 0.89184
10 | 625 | 15.4 | 96.6 | 98.1422 | 0.98142
11 | 650 | 16.3 | 106.275 | 108.0188 | 1.0802
12 | 675 | 17.4 | 115.925 | 112.3609 | 1.1236
13 | 700 | 18 | 126 | 127.9688 | 1.2797
14 | 725 | 18.8 | 149.75 | 138.775 | 1.3878
15 | 750 | 19.7 | 147.925 | 150.3578 | 1.5036
16 | 775 | 20.3 | 159.25 | 161.8641 | 1.6186
17 | 800 | 21.8 | 171 | 171.6203 | 1.7162
18 | 825 | 22.2 | 183.15 | 186.1453 | 1.8615
19 | 850 | 23.1 | 196.35 | 199.5656 | 1.9957
20 | 875 | 23.9 | 209.325 | 212.7781 | 2.1278
21 | 900 | 24.7 | 222.75 | 226.4062 | 2.2641
22 | 925 | 25.5 | 236.55 | 240.45 | 2.4045
23 | 950 | 26.4 | 251.5 | 255.6313 | 2.5563
24 | 975 | 27.3 | 266.175 | 270.5391 | 2.7054
25 | 1000 | 28.1 | 281.25 | 285.7525 | 2.8575
26 | 1025 | 28.9 | 296.725 | 301.6016 | 3.016
27 | 1050 | 29.8 | 313.425 | 318.5656 | 3.1857
28 | 1075 | 30.5 | 329.75 | 335.1578 | 3.3516
29 | 1100 | 31.5 | 346.5 | 352.1766 | 3.5218
30 | 1125 | 32.3 | 363.65 | 369.6109 | 3.6961
31 | 1150 | 33.2 | 384.575 | 388.3469 | 3.8835
32 | 1175 | 34 | 400.075 | 400.6453 | 4.0065
33 | 1200 | 34.8 | 418.5 | 425.3594 | 4.2536
34 | 1225 | 35.7 | 437.325 | 444.4891 | 4.4449
35 | 1250 | 36.6 | 458.25 | 464.9969 | 4.65
36 | 1275 | 37.4 | 477.15 | 484.9906 | 4.8499
37 | 1300 | 38.2 | 497.25 | 505.4 | 5.054
38 | 1325 | 39 | 517.725 | 526.2359 | 5.2624
39 | 1350 | 39.9 | 539.65 | 548.5047 | 5.485
40 | 1375 | 40.8 | 561 | 570.1934 | 5.7019
41 | 1400 | 41.6 | 582.75 | 592.2984 | 5.923
42 | 1425 | 42.4 | 604.65 | 614.8297 | 6.1483
43 | 1450 | 43.3 | 628.575 | 633.8813 | 6.3388
44 | 1475 | 44.1 | 651.575 | 662.2656 | 6.6227
45 | 1500 | 45 | 675 | 686.0656 | 6.8607

## Annexure 2A&B
Annexure 2 A
Worksheet for Estimation of aquifer storage capacity
Sr. No. | Watershed No | Geographical Area (Ha) | Assessment (Recharge worthy) area (Ha.) | Depth to water level (Post Monsoon) below cut off level (m) | Volume of unsaturated zone (Ham) | Average Specific yield (%) | Total possible storage as volume of groundwater (Ham)
1 | 2 | 3 | 4 | 5 | 6 = (4*5) | 7 | 8 =(6*7)
Note | 1. Consider village level watershed and it's area for calculation
2. Consider specific yield values from assessment data e.g. the elementary watershed in which the village is included
3. Consider depth to water level values from the well in proposed area / village.
Annexure 2B
Estimation of volume of water required for recharge.
Sr. No. | watershed No | Area identified for artificial groundwater recharge (Ha) * | subsurface storage potential (Ham)** | Recharge efficiency (%) | Surface water requirement (Ham)
1 | 2 | 3 | 4 | 5 | 6 = (4*100)/5
Note
* As in column 4 of Annexure 2A
** As in column of Annexure 2A
Recharge efficiency is structure dependent. If direct measures of induced recharge like recharge shaft or dugwell or bore well flooding then it will be 90 %. In case of CNB, Percolation Tanks or other type of bandhara it will be around 40 to 45 % of total capacity. The efficiency has to be decided on the basis of structure. Consider slope, type of the rock, rainfall and type and capacity of structure while establishing recharge efficiency.

## Rainfall ana. 1
Rainfall analysis for last 15 yrs 1998 to 2012
Sr. No. | Dist | Taluka | Year | Rainfall in mm
1 | Aurangabad | Aurangabad | 2012 | 388.6
2 | Aurangabad | Aurangabad | 2011 | 660.8
3 | Aurangabad | Aurangabad | 2010 | 727.8
4 | Aurangabad | Aurangabad | 2009 | 650.1
5 | Aurangabad | Aurangabad | 2008 | 725.69
6 | Aurangabad | Aurangabad | 2007 | 548.59
7 | Aurangabad | Aurangabad | 2006 | 892.4
8 | Aurangabad | Aurangabad | 2005 | 663.8
9 | Aurangabad | Aurangabad | 2004 | 679.8
10 | Aurangabad | Aurangabad | 2003 | 644.76
11 | Aurangabad | Aurangabad | 2002 | 626
12 | Aurangabad | Aurangabad | 2001 | 633.9
13 | Aurangabad | Aurangabad | 2000 | 836.5
14 | Aurangabad | Aurangabad | 1999 | 674.2
15 | Aurangabad | Aurangabad | 1998 | 983
Action - I | Take Last 20 yrs annual rainfall i. e. from
2012 to 1993.
For annual rainfall consider rainfall between 1 June
to 31 October
For perticular village consider rainfall of the taluka.
in which that village is present.
Action - III | Fill it in above formate.

## Rainfall ana. 2
Rainfall analysis for last 15 yrs 1998 to 2012
Sr. No. | Dist | Taluka | Year | Rainfall
1 | Aurangabad | Aurangabad | 1998 | 983
2 | Aurangabad | Aurangabad | 2006 | 892.4
3 | Aurangabad | Aurangabad | 2000 | 836.5
4 | Aurangabad | Aurangabad | 2010 | 727.8
5 | Aurangabad | Aurangabad | 2008 | 725.69
6 | Aurangabad | Aurangabad | 2004 | 679.8
7 | Aurangabad | Aurangabad | 1999 | 674.2
8 | Aurangabad | Aurangabad | 2005 | 663.8
9 | Aurangabad | Aurangabad | 2011 | 660.8
10 | Aurangabad | Aurangabad | 2009 | 650.1
11 | Aurangabad | Aurangabad | 2003 | 644.76 | Rainfall with 75 % Dependability
12 | Aurangabad | Aurangabad | 2001 | 633.9
13 | Aurangabad | Aurangabad | 2002 | 626
14 | Aurangabad | Aurangabad | 2007 | 548.59
15 | Aurangabad | Aurangabad | 2012 | 388.6
Action - III | Arrange it in descending pattern i. e. highest
lowest.
Action - IV | Apply 75 % wattage.
i. e. in case if you are analyzing 15 yrs rainfall
then multiply total no of years by 75. Divide it by 100. Answer will be 11.25.
So mark the value exactly at row no. 11.
Use this value of rainfall at row no 11 for further
calculations.

## format 1
Senior Geologist, G.S.D.A. -------------
Format - 1 Information about existing public drinking water supply source/s in hanbitation/village
Sr. No. | District | Taluka | Habitation / Village | Type of Source | Co-ordinates |  | Year of construction | Yield (lit/day) | Seaonal / Perennial | Quality Status | If contaminated then contaminant | Population Dependancy
[5 empty] | Longitude | Latitude | 7 | 8 | 9 | 10 | 11 | 12
1 | 2 | 3 | 4 | 5
|  |  |  | DW | degree decimal format
HP
PP
WS 6 Well

## format 2
Senior Geologist, G.S.D.A. -------------
Format - 2 Information about existing water conservation structures in village.
Sr, No. | District | Taluka | Habitation/ Village | Type of WCS | Co-ordinates |  | Year of construction | Capacity (TCM) | Current Status
1 | 2 | 3 | 4 | 5 | Longitude | Latitude | 7 | 8 | 9
|  |  |  | CNB |  |  |  |  | Silted/Desilted/ Damaged
|  |  |  | MNB | degree decimal format
Village Tank
etc
TCM-Thousand Cubic Meter
Format - 2 Information about existing water conservation structures in village.

## Format 3
Senior Geologist, G.S.D.A. -------------
Format - 3 Information about existing Surface water bodies nearby village.
Sr, No. | District | Taluka | Habitation/Village | Type of Surface water body | Capacity (MCM) | Purpose | Crow fly distance from gaothan
1 | 2 | 3 | 4 | 5 | 7 | 8 | 10
|  |  |  | MI/Medium/Major |  | Irrigation/ | approximate distance
|  |  |  | Lift Irrigation |  | Industry/
|  |  |  | Barrage |  | Domestic
etc
MCM-Million Cubic Meter